## Experimental_Protocol
Lab User |  | Units for initial and final concentrations are listed within the Material names.
If not present, units are in uM (micromolar).
Standard PCR Setup
| Material | Initial Concentration | Final Concentration | Volume | Material | Initial Concentration | Final Concentration | Volume
| PCR Master Mix |  |  |  | PCR Cycle: 95C -> 60C -> 72C |  |  |  | Well A1
| 10x PCR Buffer | 10 | 1 | 5.5 | PCR Master Mix | 25 | 24 | 24
| dNTP Mix (10mM) | 10 | 0.2 | 1.1 | Template_DNA_1 | 5 | 0.2 | 1
| Forward Primer | 10 | 0.4 | 2.2 | Milli Q H2O |  |  | 0
| Reverse Primer | 10 | 0.4 | 2.2 |  |  |  | Volume Total
| Taq DNA Polymerase | 5 | 0.05 | 0.55 |  |  |  | 25
| Milli Q H2O |  |  | 41.25
|  |  |  | Volume Total | PCR Cycle: 95C -> 60C -> 72C |  |  |  | Well A2
|  |  |  | 52.8 | PCR Master Mix | 25 | 24 | 24
[5 empty] | Template_DNA_2 | 5 | 0.2 | 1
[5 empty] | Milli Q H2O |  |  | 0
Volume Total
25

## Protocol_Summary
Solution Name | Final Concentration | Final Volume | Date Created
10x PCR Buffer | 10 | N/A | 2026-04-01
dNTP Mix (10mM) | 10 | N/A | 2026-04-01
Forward Primer | 10 | N/A | 2026-04-01
Reverse Primer | 10 | N/A | 2026-04-01
Taq DNA Polymerase | 5 | N/A | 2026-04-01
PCR Master Mix | 1 | N/A | 2026-04-01
Template_DNA_1 | 5 | N/A | 2026-04-01
Template_DNA_2 | 5 | N/A | 2026-04-01